## INPUT (hidden)
NORMALE
fi= | 450000
fmin= | 500000
fmax= | 1500000
Cmin= | 53.75 |  | 5.375e-11
Cmax= | 483.75 |  | 4.8375e-10
n=fmax/fmin= | 3
Cp1= | 0 | pF
Cp2= | 13.0604 | pF
Cs= | 478.8925 | pF
L1= | 209.4495 | mH
L2= | 114.4455 | mH
f1= | 985537.7415 | Hz
f2= | 1316025.4038 | Hz
f3= | 1850461.5209 | Hz
C1= | 421.6779 | pF
C2= | 161.25 | pF
C3= | 61.6621 | pF
M= | 260.4279 | pF
N= | 99.5879 | pF
P= | 360.0157 | pF
(f22/f12)-1= | 0.78313
f32-f12= | 2.4529e+12
f32-f22= | 1.6923e+12
f32xf22/f12 | 6.1058e+12

## allineamento (hidden)
|  |  | CIRCUITO SELETTORE |  |  | CIRCUITO GENERATORE
|  |  | Cs1 | 0 | pF | Cs2 | 478.8925 | pF |  | lmin | lmax |  |  | famin | famax | Cmin | Cmax | fi
|  |  | Cp1 | 0 | pF | Cp2 | 13.0604 | pF |  | 200 | 600 |  |  | Mhz | Mhz | pF | pF | Mhz
[6 empty] | Cp3 | 0 | pF | [5 empty] | 0.5 | 1.5 | 53.75 | 483.75 | 0.45
Cmax= | 483.75 | pF | Ca | L1 | fa | Co | L2 | fo | fi | -0.5848% | 0.5445%
Cmin= | 53.75 | pF | [7 empty] | 0.5848% | 0.5445% |  | 0.0058476 | OK
mt | pF | pF | pF | mH | Mhz | pF | mH | Mhz | Mhz | pf | Mhz | Mhz | Df/f | OK
200 | 53.75 | 53.75 | 53.75 | 209.4495 | 1.5 | 58.6308 | 114.4455 | 1.9429 | 0.45 | 58.2066 | 1.95 | 0.44293 | -0.4711% | [5 empty] | 1
209.0955 | 58.75 | 58.75 | 58.75 | 209.4495 | 1.4348 | 62.4465 | 114.4455 | 1.8826 | 0.45 | 62.3065 | 1.8848 | 0.44789 | -0.1472% | [5 empty] | 1
217.8115 | 63.75 | 63.75 | 63.75 | 209.4495 | 1.3773 | 66.1935 | 114.4455 | 1.8286 | 0.45 | 66.2833 | 1.8273 | 0.45124 | 0.08999% | OK |  |  |  |  | 1
226.1919 | 68.75 | 68.75 | 68.75 | 209.4495 | 1.3263 | 69.8737 | 114.4455 | 1.7798 | 0.45 | 70.1464 | 1.7763 | 0.45346 | 0.2611% | [5 empty] | 1
234.2727 | 73.75 | 73.75 | 73.75 | 209.4495 | 1.2806 | 73.4888 | 114.4455 | 1.7354 | 0.45 | 73.9042 | 1.7306 | 0.45488 | 0.3814% | Cp1 | Cp2 | Cs2 | L1 | L2 | 1
242.084 | 78.75 | 78.75 | 78.75 | 209.4495 | 1.2392 | 77.0406 | 114.4455 | 1.695 | 0.45 | 77.5638 | 1.6892 | 0.45573 | 0.4621% | pF | pF | pF | mH | mH | 1
249.6509 | 83.75 | 83.75 | 83.75 | 209.4495 | 1.2017 | 80.5307 | 114.4455 | 1.6578 | 0.45 | 81.1318 | 1.6517 | 0.45615 | 0.512% | 0 | 13.0604 | 478.8925 | 209.4495 | 114.4455 | 1
256.9952 | 88.75 | 88.75 | 88.75 | 209.4495 | 1.1673 | 83.9607 | 114.4455 | 1.6236 | 0.45 | 84.6137 | 1.6173 | 0.45628 | 0.5377% | [5 empty] | 1
264.1353 | 93.75 | 93.75 | 93.75 | 209.4495 | 1.1358 | 87.3321 | 114.4455 | 1.592 | 0.45 | 88.0146 | 1.5858 | 0.45618 | 0.5445% | Cs1 | Cp3 |  |  |  | 1
271.0874 | 98.75 | 98.75 | 98.75 | 209.4495 | 1.1067 | 90.6465 | 114.4455 | 1.5626 | 0.45 | 91.3392 | 1.5567 | 0.45594 | 0.5365% | pF | pF |  |  |  | 1
277.8656 | 103.75 | 103.75 | 103.75 | 209.4495 | 1.0797 | 93.9052 | 114.4455 | 1.5352 | 0.45 | 94.5916 | 1.5297 | 0.45558 | 0.5169% | 0 | 0 |  |  |  | 1
284.4824 | 108.75 | 108.75 | 108.75 | 209.4495 | 1.0545 | 97.1097 | 114.4455 | 1.5097 | 0.45 | 97.7756 | 1.5045 | 0.45515 | 0.4883% | [5 empty] | 1
290.9487 | 113.75 | 113.75 | 113.75 | 209.4495 | 1.0311 | 100.2613 | 114.4455 | 1.4858 | 0.45 | 100.8945 | 1.4811 | 0.45467 | 0.4529% | [5 empty] | 1
297.2744 | 118.75 | 118.75 | 118.75 | 209.4495 | 1.0092 | 103.3612 | 114.4455 | 1.4633 | 0.45 | 103.9515 | 1.4592 | 0.45416 | 0.4123% | [5 empty] | 1
303.4683 | 123.75 | 123.75 | 123.75 | 209.4495 | 0.98857 | 106.4108 | 114.4455 | 1.4422 | 0.45 | 106.9496 | 1.4386 | 0.45364 | 0.3679% | [5 empty] | 1
309.5383 | 128.75 | 128.75 | 128.75 | 209.4495 | 0.96919 | 109.4113 | 114.4455 | 1.4223 | 0.45 | 109.8913 | 1.4192 | 0.45311 | 0.3209% | [5 empty] | 1
315.4915 | 133.75 | 133.75 | 133.75 | 209.4495 | 0.9509 | 112.3638 | 114.4455 | 1.4035 | 0.45 | 112.7792 | 1.4009 | 0.45259 | 0.2721% | [5 empty] | 1
321.3344 | 138.75 | 138.75 | 138.75 | 209.4495 | 0.93361 | 115.2696 | 114.4455 | 1.3857 | 0.45 | 115.6156 | 1.3836 | 0.45208 | 0.2223% | [5 empty] | 1
327.073 | 143.75 | 143.75 | 143.75 | 209.4495 | 0.91723 | 118.1296 | 114.4455 | 1.3688 | 0.45 | 118.4025 | 1.3672 | 0.45158 | 0.1721% | [5 empty] | 1
332.7126 | 148.75 | 148.75 | 148.75 | 209.4495 | 0.90168 | 120.9449 | 114.4455 | 1.3528 | 0.45 | 121.1419 | 1.3517 | 0.4511 | 0.122% | [5 empty] | 1
338.2582 | 153.75 | 153.75 | 153.75 | 209.4495 | 0.8869 | 123.7167 | 114.4455 | 1.3375 | 0.45 | 123.8358 | 1.3369 | 0.45064 | 0.07252% | [5 empty] | 1
343.7143 | 158.75 | 158.75 | 158.75 | 209.4495 | 0.87282 | 126.4459 | 114.4455 | 1.323 | 0.45 | 126.4857 | 1.3228 | 0.45021 | 0.02389% | [5 empty] | 1
349.0852 | 163.75 | 163.75 | 163.75 | 209.4495 | 0.85939 | 129.1334 | 114.4455 | 1.3092 | 0.45 | 129.0935 | 1.3094 | 0.4498 | -0.02357% | [5 empty] | 1
354.3747 | 168.75 | 168.75 | 168.75 | 209.4495 | 0.84656 | 131.7803 | 114.4455 | 1.296 | 0.45 | 131.6604 | 1.2966 | 0.44941 | -0.06966% | [5 empty] | 1
359.5863 | 173.75 | 173.75 | 173.75 | 209.4495 | 0.83429 | 134.3874 | 114.4455 | 1.2833 | 0.45 | 134.1881 | 1.2843 | 0.44905 | -0.1142% | [5 empty] | 1
364.7235 | 178.75 | 178.75 | 178.75 | 209.4495 | 0.82254 | 136.9556 | 114.4455 | 1.2712 | 0.45 | 136.6779 | 1.2725 | 0.44871 | -0.157% | [5 empty] | 1
369.7894 | 183.75 | 183.75 | 183.75 | 209.4495 | 0.81127 | 139.4859 | 114.4455 | 1.2597 | 0.45 | 139.131 | 1.2613 | 0.44839 | -0.1979% | [5 empty] | 1
374.7868 | 188.75 | 188.75 | 188.75 | 209.4495 | 0.80046 | 141.9789 | 114.4455 | 1.2486 | 0.45 | 141.5486 | 1.2505 | 0.4481 | -0.237% | [5 empty] | 1
379.7184 | 193.75 | 193.75 | 193.75 | 209.4495 | 0.79006 | 144.4356 | 114.4455 | 1.2379 | 0.45 | 143.9318 | 1.2401 | 0.44784 | -0.274% | [5 empty] | 1
384.5868 | 198.75 | 198.75 | 198.75 | 209.4495 | 0.78006 | 146.8568 | 114.4455 | 1.2276 | 0.45 | 146.2819 | 1.2301 | 0.44759 | -0.309% | [5 empty] | 1
389.3943 | 203.75 | 203.75 | 203.75 | 209.4495 | 0.77043 | 149.2431 | 114.4455 | 1.2178 | 0.45 | 148.5997 | 1.2204 | 0.44737 | -0.3418% | [5 empty] | 1
394.1432 | 208.75 | 208.75 | 208.75 | 209.4495 | 0.76114 | 151.5954 | 114.4455 | 1.2083 | 0.45 | 150.8862 | 1.2111 | 0.44716 | -0.3726% | [5 empty] | 1
398.8355 | 213.75 | 213.75 | 213.75 | 209.4495 | 0.75219 | 153.9143 | 114.4455 | 1.1992 | 0.45 | 153.1425 | 1.2022 | 0.44698 | -0.4013% | [5 empty] | 1
403.4733 | 218.75 | 218.75 | 218.75 | 209.4495 | 0.74354 | 156.2006 | 114.4455 | 1.1904 | 0.45 | 155.3693 | 1.1935 | 0.44682 | -0.4278% | [5 empty] | 1
408.0584 | 223.75 | 223.75 | 223.75 | 209.4495 | 0.73519 | 158.455 | 114.4455 | 1.1819 | 0.45 | 157.5674 | 1.1852 | 0.44668 | -0.4521% | [5 empty] | 1
412.5925 | 228.75 | 228.75 | 228.75 | 209.4495 | 0.72711 | 160.6781 | 114.4455 | 1.1737 | 0.45 | 159.7378 | 1.1771 | 0.44655 | -0.4744% | [5 empty] | 1
417.0773 | 233.75 | 233.75 | 233.75 | 209.4495 | 0.71929 | 162.8706 | 114.4455 | 1.1657 | 0.45 | 161.8812 | 1.1693 | 0.44644 | -0.4945% | [5 empty] | 1
421.5144 | 238.75 | 238.75 | 238.75 | 209.4495 | 0.71172 | 165.033 | 114.4455 | 1.1581 | 0.45 | 163.9982 | 1.1617 | 0.44635 | -0.5125% | [5 empty] | 1
425.9053 | 243.75 | 243.75 | 243.75 | 209.4495 | 0.70438 | 167.1661 | 114.4455 | 1.1507 | 0.45 | 166.0897 | 1.1544 | 0.44628 | -0.5285% | [5 empty] | 1
430.2514 | 248.75 | 248.75 | 248.75 | 209.4495 | 0.69727 | 169.2703 | 114.4455 | 1.1435 | 0.45 | 168.1562 | 1.1473 | 0.44622 | -0.5424% | [5 empty] | 1
434.554 | 253.75 | 253.75 | 253.75 | 209.4495 | 0.69036 | 171.3464 | 114.4455 | 1.1365 | 0.45 | 170.1984 | 1.1404 | 0.44617 | -0.5543% | [5 empty] | 1
438.8145 | 258.75 | 258.75 | 258.75 | 209.4495 | 0.68366 | 173.3948 | 114.4455 | 1.1298 | 0.45 | 172.2169 | 1.1337 | 0.44614 | -0.5641% | [5 empty] | 1
443.0339 | 263.75 | 263.75 | 263.75 | 209.4495 | 0.67715 | 175.416 | 114.4455 | 1.1233 | 0.45 | 174.2124 | 1.1271 | 0.44613 | -0.5721% | [5 empty] | 1
447.2136 | 268.75 | 268.75 | 268.75 | 209.4495 | 0.67082 | 177.4108 | 114.4455 | 1.1169 | 0.45 | 176.1853 | 1.1208 | 0.44612 | -0.5781% | [5 empty] | 1
451.3546 | 273.75 | 273.75 | 273.75 | 209.4495 | 0.66467 | 179.3794 | 114.4455 | 1.1108 | 0.45 | 178.1362 | 1.1147 | 0.44613 | -0.5821% | [5 empty] | 1
455.4579 | 278.75 | 278.75 | 278.75 | 209.4495 | 0.65868 | 181.3225 | 114.4455 | 1.1048 | 0.45 | 180.0657 | 1.1087 | 0.44615 | -0.5844% | [5 empty] | 1
459.5245 | 283.75 | 283.75 | 283.75 | 209.4495 | 0.65285 | 183.2406 | 114.4455 | 1.099 | 0.45 | 181.9742 | 1.1028 | 0.44618 | -0.5848% | [5 empty] | 1
463.5555 | 288.75 | 288.75 | 288.75 | 209.4495 | 0.64717 | 185.1341 | 114.4455 | 1.0934 | 0.45 | 183.8622 | 1.0972 | 0.44622 | -0.5833% | [5 empty] | 1
467.5518 | 293.75 | 293.75 | 293.75 | 209.4495 | 0.64164 | 187.0035 | 114.4455 | 1.0879 | 0.45 | 185.7303 | 1.0916 | 0.44628 | -0.5802% | [5 empty] | 1
471.5141 | 298.75 | 298.75 | 298.75 | 209.4495 | 0.63625 | 188.8492 | 114.4455 | 1.0826 | 0.45 | 187.5787 | 1.0862 | 0.44634 | -0.5753% | [5 empty] | 1
475.4435 | 303.75 | 303.75 | 303.75 | 209.4495 | 0.63099 | 190.6718 | 114.4455 | 1.0774 | 0.45 | 189.4081 | 1.081 | 0.44641 | -0.5687% | [5 empty] | 1
479.3406 | 308.75 | 308.75 | 308.75 | 209.4495 | 0.62586 | 192.4716 | 114.4455 | 1.0724 | 0.45 | 191.2187 | 1.0759 | 0.44649 | -0.5604% | [5 empty] | 1
483.2063 | 313.75 | 313.75 | 313.75 | 209.4495 | 0.62085 | 194.2491 | 114.4455 | 1.0674 | 0.45 | 193.011 | 1.0709 | 0.44658 | -0.5505% | [5 empty] | 1
487.0414 | 318.75 | 318.75 | 318.75 | 209.4495 | 0.61596 | 196.0046 | 114.4455 | 1.0626 | 0.45 | 194.7855 | 1.066 | 0.44668 | -0.539% | [5 empty] | 1
490.8464 | 323.75 | 323.75 | 323.75 | 209.4495 | 0.61119 | 197.7386 | 114.4455 | 1.058 | 0.45 | 196.5423 | 1.0612 | 0.44679 | -0.526% | [5 empty] | 1
494.6222 | 328.75 | 328.75 | 328.75 | 209.4495 | 0.60652 | 199.4515 | 114.4455 | 1.0534 | 0.45 | 198.282 | 1.0565 | 0.4469 | -0.5114% | [5 empty] | 1
498.3694 | 333.75 | 333.75 | 333.75 | 209.4495 | 0.60196 | 201.1436 | 114.4455 | 1.049 | 0.45 | 200.0049 | 1.052 | 0.44702 | -0.4954% | [5 empty] | 1
502.0887 | 338.75 | 338.75 | 338.75 | 209.4495 | 0.5975 | 202.8154 | 114.4455 | 1.0446 | 0.45 | 201.7113 | 1.0475 | 0.44714 | -0.4778% | [5 empty] | 1
505.7805 | 343.75 | 343.75 | 343.75 | 209.4495 | 0.59314 | 204.4672 | 114.4455 | 1.0404 | 0.45 | 203.4016 | 1.0431 | 0.44728 | -0.4589% | [5 empty] | 1
509.4457 | 348.75 | 348.75 | 348.75 | 209.4495 | 0.58888 | 206.0993 | 114.4455 | 1.0363 | 0.45 | 205.076 | 1.0389 | 0.44742 | -0.4385% | [5 empty] | 1
513.0846 | 353.75 | 353.75 | 353.75 | 209.4495 | 0.5847 | 207.7121 | 114.4455 | 1.0323 | 0.45 | 206.7349 | 1.0347 | 0.44756 | -0.4168% | [5 empty] | 1
516.6979 | 358.75 | 358.75 | 358.75 | 209.4495 | 0.58061 | 209.306 | 114.4455 | 1.0283 | 0.45 | 208.3785 | 1.0306 | 0.44771 | -0.3937% | [5 empty] | 1
520.2861 | 363.75 | 363.75 | 363.75 | 209.4495 | 0.57661 | 210.8812 | 114.4455 | 1.0245 | 0.45 | 210.0072 | 1.0266 | 0.44787 | -0.3693% | [5 empty] | 1
523.8498 | 368.75 | 368.75 | 368.75 | 209.4495 | 0.57268 | 212.4381 | 114.4455 | 1.0207 | 0.45 | 211.6213 | 1.0227 | 0.44803 | -0.3436% | [5 empty] | 1
527.3894 | 373.75 | 373.75 | 373.75 | 209.4495 | 0.56884 | 213.9771 | 114.4455 | 1.017 | 0.45 | 213.221 | 1.0188 | 0.4482 | -0.3167% | [5 empty] | 1
530.9053 | 378.75 | 378.75 | 378.75 | 209.4495 | 0.56507 | 215.4984 | 114.4455 | 1.0134 | 0.45 | 214.8066 | 1.0151 | 0.44837 | -0.2886% | [5 empty] | 1
534.3982 | 383.75 | 383.75 | 383.75 | 209.4495 | 0.56138 | 217.0023 | 114.4455 | 1.0099 | 0.45 | 216.3783 | 1.0114 | 0.44854 | -0.2592% | [5 empty] | 1
537.8683 | 388.75 | 388.75 | 388.75 | 209.4495 | 0.55776 | 218.4891 | 114.4455 | 1.0065 | 0.45 | 217.9364 | 1.0078 | 0.44872 | -0.2287% | [5 empty] | 1
541.3162 | 393.75 | 393.75 | 393.75 | 209.4495 | 0.5542 | 219.9591 | 114.4455 | 1.0031 | 0.45 | 219.4811 | 1.0042 | 0.44891 | -0.197% | [5 empty] | 1
544.7423 | 398.75 | 398.75 | 398.75 | 209.4495 | 0.55072 | 221.4127 | 114.4455 | 0.99981 | 0.45 | 221.0127 | 1.0007 | 0.4491 | -0.1642% | [5 empty] | 1
548.147 | 403.75 | 403.75 | 403.75 | 209.4495 | 0.5473 | 222.85 | 114.4455 | 0.99659 | 0.45 | 222.5314 | 0.9973 | 0.44929 | -0.1303% | [5 empty] | 1
551.5306 | 408.75 | 408.75 | 408.75 | 209.4495 | 0.54394 | 224.2713 | 114.4455 | 0.99342 | 0.45 | 224.0375 | 0.99394 | 0.44948 | -0.09529% | [5 empty] | 1
554.8937 | 413.75 | 413.75 | 413.75 | 209.4495 | 0.54064 | 225.677 | 114.4455 | 0.99032 | 0.45 | 225.5311 | 0.99064 | 0.44968 | -0.05925% | [5 empty] | 1
558.2364 | 418.75 | 418.75 | 418.75 | 209.4495 | 0.53741 | 227.0672 | 114.4455 | 0.98729 | 0.45 | 227.0124 | 0.98741 | 0.44988 | -0.02218% | [5 empty] | 1
561.5593 | 423.75 | 423.75 | 423.75 | 209.4495 | 0.53423 | 228.4422 | 114.4455 | 0.98431 | 0.45 | 228.4817 | 0.98423 | 0.45008 | 0.0159% | [5 empty] | 1
564.8626 | 428.75 | 428.75 | 428.75 | 209.4495 | 0.5311 | 229.8023 | 114.4455 | 0.98139 | 0.45 | 229.9391 | 0.9811 | 0.45029 | 0.05497% | [5 empty] | 1
568.1467 | 433.75 | 433.75 | 433.75 | 209.4495 | 0.52803 | 231.1477 | 114.4455 | 0.97853 | 0.45 | 231.3849 | 0.97803 | 0.4505 | 0.09499% | [5 empty] | 1
571.412 | 438.75 | 438.75 | 438.75 | 209.4495 | 0.52502 | 232.4787 | 114.4455 | 0.97573 | 0.45 | 232.8192 | 0.97502 | 0.45071 | 0.136% | [5 empty] | 1
574.6586 | 443.75 | 443.75 | 443.75 | 209.4495 | 0.52205 | 233.7954 | 114.4455 | 0.97298 | 0.45 | 234.2423 | 0.97205 | 0.45093 | 0.1779% | [5 empty] | 1
577.8871 | 448.75 | 448.75 | 448.75 | 209.4495 | 0.51913 | 235.0982 | 114.4455 | 0.97028 | 0.45 | 235.6543 | 0.96913 | 0.45115 | 0.2207% | [5 empty] | 1
581.0976 | 453.75 | 453.75 | 453.75 | 209.4495 | 0.51626 | 236.3871 | 114.4455 | 0.96763 | 0.45 | 237.0553 | 0.96626 | 0.45136 | 0.2644% | [5 empty] | 1
584.2905 | 458.75 | 458.75 | 458.75 | 209.4495 | 0.51344 | 237.6625 | 114.4455 | 0.96503 | 0.45 | 238.4457 | 0.96344 | 0.45159 | 0.3089% | [5 empty] | 1
587.466 | 463.75 | 463.75 | 463.75 | 209.4495 | 0.51067 | 238.9246 | 114.4455 | 0.96248 | 0.45 | 239.8254 | 0.96067 | 0.45181 | 0.3543% | [5 empty] | 1
590.6244 | 468.75 | 468.75 | 468.75 | 209.4495 | 0.50794 | 240.1735 | 114.4455 | 0.95997 | 0.45 | 241.1947 | 0.95794 | 0.45203 | 0.4005% | [5 empty] | 1
593.7661 | 473.75 | 473.75 | 473.75 | 209.4495 | 0.50525 | 241.4095 | 114.4455 | 0.95751 | 0.45 | 242.5538 | 0.95525 | 0.45226 | 0.4476% | [5 empty] | 1
596.8912 | 478.75 | 478.75 | 478.75 | 209.4495 | 0.5026 | 242.6327 | 114.4455 | 0.95509 | 0.45 | 243.9028 | 0.9526 | 0.45249 | 0.4954% | [5 empty] | 1
600 | 483.75 | 483.75 | 483.75 | 209.4495 | 0.5 | 243.8435 | 114.4455 | 0.95272 | 0.45 | 245.2418 | 0.95 | 0.45272 | 0.544% | [5 empty] | 1
53.75 pF: 488.75; pF pF: 488.75; pF mH: 0; pF mH: 0; pF Mhz: 0 | [6 empty] | 0
0
0
0
0
0
0
0
0
0
0
0
0
0
0
0
0
0
0
0
1 | bar: Cmin= mt to pF pF; pF Mhz to pF pF; pF Mhz to 0.5445% Mhz
1 | bar: Cmin= mt to pF pF; pF Mhz to pF pF; pF Mhz to 0.5445% Mhz
1 | bar: Cmin= mt to pF pF; pF Mhz to pF pF; pF Mhz to 0.5445% Mhz
1 | bar: Cmin= mt to pF pF; pF Mhz to pF pF; pF Mhz to 0.5445% Mhz
1 | bar: Cmin= mt to pF pF; pF Mhz to pF pF; pF Mhz to 0.5445% Mhz
1 | bar: Cmin= mt to pF pF; pF Mhz to pF pF; pF Mhz to 0.5445% Mhz
1 | bar: Cmin= mt to pF pF; pF Mhz to pF pF; pF Mhz to 0.5445% Mhz
1 | bar: Cmin= mt to pF pF; pF Mhz to pF pF; pF Mhz to 0.5445% Mhz
1 | bar: Cmin= mt to pF pF; pF Mhz to pF pF; pF Mhz to 0.5445% Mhz
1 | bar: Cmin= mt to pF pF; pF Mhz to pF pF; pF Mhz to 0.5445% Mhz
1 | bar: Cmin= mt to pF pF; pF Mhz to pF pF; pF Mhz to 0.5445% Mhz
1 | bar: Cmin= mt to pF pF; pF Mhz to pF pF; pF Mhz to 0.5445% Mhz
1 | bar: Cmin= mt to pF pF; pF Mhz to pF pF; pF Mhz to 0.5445% Mhz
1 | bar: Cmin= mt to pF pF; pF Mhz to pF pF; pF Mhz to 0.5445% Mhz
1 | bar: Cmin= mt to pF pF; pF Mhz to pF pF; pF Mhz to 0.5445% Mhz
1 | bar: Cmin= mt to pF pF; pF Mhz to pF pF; pF Mhz to 0.5445% Mhz
1 | bar: Cmin= mt to pF pF; pF Mhz to pF pF; pF Mhz to 0.5445% Mhz
1 | bar: Cmin= mt to pF pF; pF Mhz to pF pF; pF Mhz to 0.5445% Mhz
1 | bar: Cmin= mt to pF pF; pF Mhz to pF pF; pF Mhz to 0.5445% Mhz
1 | bar: Cmin= mt to pF pF; pF Mhz to pF pF; pF Mhz to 0.5445% Mhz
1 | bar: Cmin= mt to pF pF; pF Mhz to pF pF; pF Mhz to 0.5445% Mhz
1 | bar: Cmin= mt to pF pF; pF Mhz to pF pF; pF Mhz to 0.5445% Mhz
1 | bar: Cmin= mt to pF pF; pF Mhz to pF pF; pF Mhz to 0.5445% Mhz
1 | bar: Cmin= mt to pF pF; pF Mhz to pF pF; pF Mhz to 0.5445% Mhz
1 | bar: Cmin= mt to pF pF; pF Mhz to pF pF; pF Mhz to 0.5445% Mhz
1 | bar: Cmin= mt to pF pF; pF Mhz to pF pF; pF Mhz to 0.5445% Mhz
1 | bar: Cmin= mt to pF pF; pF Mhz to pF pF; pF Mhz to 0.5445% Mhz
1 | bar: Cmin= mt to pF pF; pF Mhz to pF pF; pF Mhz to 0.5445% Mhz
1 | bar: Cmin= mt to pF pF; pF Mhz to pF pF; pF Mhz to 0.5445% Mhz
1 | bar: Cmin= mt to pF pF; pF Mhz to pF pF; pF Mhz to 0.5445% Mhz
1 | bar: Cmin= mt to pF pF; pF Mhz to pF pF; pF Mhz to 0.5445% Mhz
1 | bar: Cmin= mt to pF pF; pF Mhz to pF pF; pF Mhz to 0.5445% Mhz
1 | bar: Cmin= mt to pF pF; pF Mhz to pF pF; pF Mhz to 0.5445% Mhz
1 | bar: Cmin= mt to pF pF; pF Mhz to pF pF; pF Mhz to 0.5445% Mhz
1 | bar: Cmin= mt to pF pF; pF Mhz to pF pF; pF Mhz to 0.5445% Mhz
1 | bar: Cmin= mt to pF pF; pF Mhz to pF pF; pF Mhz to 0.5445% Mhz
1 | bar: Cmin= mt to pF pF; pF Mhz to pF pF; pF Mhz to 0.5445% Mhz
1 | bar: Cmin= mt to pF pF; pF Mhz to pF pF; pF Mhz to 0.5445% Mhz
1 | bar: Cmin= mt to pF pF; pF Mhz to pF pF; pF Mhz to 0.5445% Mhz
1 | bar: Cmin= mt to pF pF; pF Mhz to pF pF; pF Mhz to 0.5445% Mhz
1 | bar: Cmin= mt to pF pF; pF Mhz to pF pF; pF Mhz to 0.5445% Mhz
1 | bar: Cmin= mt to pF pF; pF Mhz to pF pF; pF Mhz to 0.5445% Mhz
1 | bar: Cmin= mt to pF pF; pF Mhz to pF pF; pF Mhz to 0.5445% Mhz
1 | bar: Cmin= mt to pF pF; pF Mhz to pF pF; pF Mhz to 0.5445% Mhz
1 | bar: Cmin= mt to pF pF; pF Mhz to pF pF; pF Mhz to 0.5445% Mhz
1 | bar: Cmin= mt to pF pF; pF Mhz to pF pF; pF Mhz to 0.5445% Mhz
1 | bar: Cmin= mt to pF pF; pF Mhz to pF pF; pF Mhz to 0.5445% Mhz
1 | bar: Cmin= mt to pF pF; pF Mhz to pF pF; pF Mhz to 0.5445% Mhz
1 | bar: Cmin= mt to pF pF; pF Mhz to pF pF; pF Mhz to 0.5445% Mhz
1 | bar: Cmin= mt to pF pF; pF Mhz to pF pF; pF Mhz to 0.5445% Mhz
Note on B8: condensatore variabile circuito selettore
Note on C8: condensatore variabile circuito generatore
Note on G8: Capacità effettiva
Note on H8: Induttanza circuito generatore
Note on I8: Frequenza effettiva
Note on K8: : capacità che dovrei avere
Note on L8: Frequenza teorica
Note on M8: Media frequenza effettiva

## INPUT1 (hidden)
|  | INDUTTANDA CIRCUITO SELETTORE | [6 empty] | INDUTTANZA CIRCUITO OSCILLATORE LOCALE
| L= | 209.4495 |  |  | mH |  |  |  | L= | 114.4455 |  | mH
[15 empty] | 2e-11 | Cr
| L= | 209.4495 |  |  | mH |  |  |  |  | Valore calcolato per fm e CM |  |  |  |  | 4.3e-10 | Dc
[15 empty] | 500000 | fm
| Mf= | 0.45 |  |  | MHz |  |  |  |  | Valore calcolato per fM e Cm |  |  |  |  | 1500000 | fM
[15 empty] | 5.375e-11 | Co
INPUT | : | Cr = | 20 | 20 | pF | Dc = | 430 | pF | fm= | 0.5 | Mhz | fM= | 1.5 | Mhz
|  | CMv= | 450 | 450
valori di Cr e CMv con |  | Cr = | 0 | 0
condensatore in serie |  | CMv= | 0 | 0
OUTPUT | : | Co= | 53.75 |  | pF | Cm= | 53.75 | pF | CM = | 483.75 | pF |  | OK
| 0 | pF | CCS CAPACITA' EVENTUALE CONDENSATORE FISSO IN SERIE
| 0 | pF | Cm CAPACITA' MINIMA CON CONDENSATORE FISSO IN SERIE
| 0 | pF | CM CAPACITA' MASSIMA CON CONDENSATORE FISSO IN SERIE
| 0 | pF | Dc ESCURSIONE VARIABILE CON CONDENSATORE FISSO IN SERIE
Note on E12: Luciano: Capacità minima del variabile prima dell'eventuale inserimento del condensatore in serie (CAP.MINIMA DI FABBRICA)
Note on E13: Luciano: Capacità massima del variabile prima dell'eventuale inserimento del condensatore in serie (CAP.MAX DI FABBRICA)
Note on C22: Luciano: capacità del condensatore fisso inserito eventualmente in serie sia nel circuito del selettore che in quello dell'oscillatore locale
Note on C23: Luciano: capacità minima del variabile dopo l'inserimento di un condensatore fisso
Note on C24: Luciano: valore della capacità massima del variabile dopo l'inserimento in serie di un condensatore fisso
Note on C25: Luciano: escursione del variabile dopo l'inserimento in serie di una capacità fissa

## SUPERETERODINA
|  |  |  | ALLINEAMENTO SUPERETERODINA | [11 empty] | -0.4711%
-0.1472%
0.08999%
0.2611%
0.3814%
0.4621%
0.512%
0.5377%
0.5445%
0.5365%
0.5169%
0.4883%
0.4529%
0.4123%
0.3679%
0.3209%
0.2721%
0.2223%
0.1721%
INPUT |  |  |  | OUTPUT | [11 empty] | 0.122%
0.07252%
fsmax = | 1.5 | Mhz |  | Css= | 0 | pF |  | Csmax= | 483.75 | pF | fsmax= | 1.5 | Mhz | (fsmax/fsmin)2= | 9 | 0.02389%
-0.02357%
fsmin = | 0.5 | Mhz |  | Csp= | 0 | pF |  | Csmin= | 53.75 | pF | fsmin= | 0.5 | Mhz | Csmax/Csmin= | 9 | -0.06966%
-0.1142%
Fi = | 0.45 | Mhz |  | Cgs= | 478.8925 | pF | PADDING | Cgmin= | 58.6308 | pF | fgmax= | 1.9429 | Mhz | (fgmax/fgmin)2= | 4.159 | -0.157%
-0.1979%
CmaxF = | 450 | pF | valore di fabbrica | Cgp= | 13.0604 | pF |  | Cgmax= | 243.8435 | pF | fgmin= | 0.95272 | Mhz | Cgmax/Cgmin= | 4.159 | -0.237%
-0.274%
CminF = | 20 | pF | valore di fabbrica | Cp= | 0 | pF |  | C f = | 33.75 | pF | capacità di fondo |  |  | OK |  | -0.309%
-0.3418%
Ca = | 0 | pF |  | Ls= | 209.4495 | mH | [9 empty] | -0.3726%
-0.4013%
|  |  |  | Lg= | 114.4455 | mH | [9 empty] | -0.4278%
-0.4521%
-0.4744%
-0.4945%
-0.5125%
-0.5285%
-0.5424%
-0.5543%
-0.5641%
-0.5721%
-0.5781%
-0.5821%
-0.5844%
-0.5848%
-0.5833%
-0.5802%
-0.5753%
-0.5687%
-0.5604%
-0.5505%
-0.539%
-0.526%
-0.5114%
-0.4954%
-0.4778%
-0.4589%
-0.4385%
-0.4168%
-0.3937%
-0.3693%
-0.3436%
-0.3167%
-0.2886%
-0.2592%
-0.2287%
-0.197%
-0.1642%
-0.1303%
-0.09529%
-0.05925%
-0.02218%
0.0159%
0.05497%
0.09499%
0.136%
0.1779%
0.2207%
0.2644%
0.3089%
0.3543%
0.4005%
0.4476%
0.4954%
0.544%